## AI 0V - 60V
Spannungsteiler für 0V..60V Eingang und 0V..3,3V Ausgang
Uin | 60 | V |  |  |  | Rres | 2082.5243 | Ω
R1 | 39000 | Ω |  |  |  | C1 | 2e-07 | F | 100nF
R2 | 2200 | Ω |  |  |  | f | 382.3141 | Hz
Uout | 3.2039 | V |  |  |  | https://www.digikey.de/de/resources/conversion-calculators/conversion-calculator-low-pass-and-high-pass-filter
Faktor | 0.053398
Spannung | Spannung nach Teiler | ADC RAW | OVS RAW | ADC DEZ | OVS DEZ
[V] | [V] | [bit] | [bit]
|  | 12 | 16
0 | 0 | 000 | 0000 | 0 | 0
1 | 0.053398 | 042 | 0424 | 66 | 1060
2 | 0.1068 | 084 | 0848 | 132 | 2120
3 | 0.16019 | 0C6 | 0C6D | 198 | 3181
4 | 0.21359 | 109 | 1091 | 265 | 4241
5 | 0.26699 | 14B | 14B6 | 331 | 5302
6 | 0.32039 | 18D | 18DA | 397 | 6362
7 | 0.37379 | 1CF | 1CFF | 463 | 7423
8 | 0.42718 | 212 | 2123 | 530 | 8483
9 | 0.48058 | 254 | 2547 | 596 | 9543
10 | 0.53398 | 296 | 296C | 662 | 10604
11 | 0.58738 | 2D8 | 2D90 | 728 | 11664
12 | 0.64078 | 31B | 31B5 | 795 | 12725
13 | 0.69417 | 35D | 35D9 | 861 | 13785
14 | 0.74757 | 39F | 39FE | 927 | 14846
15 | 0.80097 | 3E1 | 3E22 | 993 | 15906
16 | 0.85437 | 424 | 4246 | 1060 | 16966
17 | 0.90777 | 466 | 466B | 1126 | 18027
18 | 0.96117 | 4A8 | 4A8F | 1192 | 19087
19 | 1.0146 | 4EA | 4EB4 | 1258 | 20148
20 | 1.068 | 52D | 52D8 | 1325 | 21208
21 | 1.1214 | 56F | 56FD | 1391 | 22269
22 | 1.1748 | 5B1 | 5B21 | 1457 | 23329
23 | 1.2282 | 5F4 | 5F46 | 1524 | 24390
24 | 1.2816 | 636 | 636A | 1590 | 25450
25 | 1.335 | 678 | 678E | 1656 | 26510
26 | 1.3883 | 6BA | 6BB3 | 1722 | 27571
27 | 1.4417 | 6FD | 6FD7 | 1789 | 28631
28 | 1.4951 | 73F | 73FC | 1855 | 29692
29 | 1.5485 | 781 | 7820 | 1921 | 30752
30 | 1.6019 | 7C3 | 7C45 | 1987 | 31813
31 | 1.6553 | 806 | 8069 | 2054 | 32873
32 | 1.7087 | 848 | 848D | 2120 | 33933
33 | 1.7621 | 88A | 88B2 | 2186 | 34994
34 | 1.8155 | 8CC | 8CD6 | 2252 | 36054
35 | 1.8689 | 90F | 90FB | 2319 | 37115
36 | 1.9223 | 951 | 951F | 2385 | 38175
37 | 1.9757 | 993 | 9944 | 2451 | 39236
38 | 2.0291 | 9D5 | 9D68 | 2517 | 40296
39 | 2.0825 | A18 | A18D | 2584 | 41357
40 | 2.1359 | A5A | A5B1 | 2650 | 42417
41 | 2.1893 | A9C | A9D5 | 2716 | 43477
42 | 2.2427 | ADF | ADFA | 2783 | 44538
43 | 2.2961 | B21 | B21E | 2849 | 45598
44 | 2.3495 | B63 | B643 | 2915 | 46659
45 | 2.4029 | BA5 | BA67 | 2981 | 47719
46 | 2.4563 | BE8 | BE8C | 3048 | 48780
47 | 2.5097 | C2A | C2B0 | 3114 | 49840
48 | 2.5631 | C6C | C6D4 | 3180 | 50900
49 | 2.6165 | CAE | CAF9 | 3246 | 51961
50 | 2.6699 | CF1 | CF1D | 3313 | 53021
51 | 2.7233 | D33 | D342 | 3379 | 54082
52 | 2.7767 | D75 | D766 | 3445 | 55142
53 | 2.8301 | DB7 | DB8B | 3511 | 56203
54 | 2.8835 | DFA | DFAF | 3578 | 57263
55 | 2.9369 | E3C | E3D4 | 3644 | 58324
56 | 2.9903 | E7E | E7F8 | 3710 | 59384
57 | 3.0437 | EC0 | EC1C | 3776 | 60444
58 | 3.0971 | F03 | F041 | 3843 | 61505
59 | 3.1505 | F45 | F465 | 3909 | 62565
60 | 3.2039 | F87 | F88A | 3975 | 63626
61 | 3.2573 | FC9 | FCAE | 4041 | 64686
62 | 3.3107 | #NUM! | #NUM! | #NUM! | #NUM!

## Battery Guard
Zeit | Spannung | max. Strom |  | V | I
1 | 40 | -0.67908 | Float | 41 | 0.01 | 0.41 | Bulk, charge at charger/ battery max current until voltage rises to the absorption Voltage. At this point the battery is somewhere around 80-90% charged. Absorption, keep voltage constant until battery full. During this phase the current drops slowly as it gets more difficult to push current through it as it charges further. When the current drops to a low value, known as tail current the battery is full. At this point the charger goes into float mode. Float, use a lower voltage to maintain the charge, but not at such a high level as to wear the battery out prematurely.
2 | 40 | -0.67908 | Absorbtion | 58.4 | 12 | 310
3 | 40 | -0.67908
4 | 40 | -0.67908
5 | 40 | -0.67908 |  | m | 0.68908
6 | 40 | -0.67908 |  | b | -28.2423
7 | 44 | 2.0772
8 | 51 | 6.9008 |  | 58 | 11.7244
9 | 44 | 2.0772
10 | 49 | 5.5226
11 | 41 | 0.01
12 | 41 | 0.01
13 | 42 | 0.69908
14 | 42 | 0.69908
15 | 42 | 0.69908 |  |  |  |  | Laden Sie mit dem maximalen Strom des Ladegeräts/der Batterie, bis die Spannung auf die Absorptionsspannung ansteigt. Zu diesem Zeitpunkt ist die Batterie zu etwa 80-90 % geladen. Absorption, Spannung konstant halten, bis die Batterie voll ist. Während dieser Phase sinkt der Strom langsam, da es schwieriger wird, Strom durch die Batterie zu leiten, je weiter sie geladen wird. Wenn der Strom auf einen niedrigen Wert, den so genannten Schwanzstrom, fällt, ist die Batterie voll. An diesem Punkt geht das Ladegerät in den Erhaltungsmodus über. Bei der Erhaltungsladung wird eine niedrigere Spannung verwendet, um die Ladung aufrechtzuerhalten, jedoch nicht auf einem so hohen Niveau, dass die Batterie vorzeitig abgenutzt wird. Übersetzt mit www.DeepL.com/Translator (kostenlose Version)
16 | 45 | 2.7663
17 | 45 | 2.7663
18 | 45 | 2.7663
19 | 45 | 2.7663
20 | 45 | 2.7663
21 | 45 | 2.7663
22 | 45 | 2.7663
23 | 45 | 2.7663
24 | 51 | 6.9008
25 | 51 | 6.9008
26 | 51 | 6.9008
27 | 51 | 6.9008
28 | 51 | 6.9008
29 | 51 | 6.9008
30 | 51 | 6.9008
31 | 51 | 6.9008
32 | 51 | 6.9008
33 | 51 | 6.9008
34 | 51 | 6.9008
35 | 51 | 6.9008
36 | 51 | 6.9008
37 | 51 | 6.9008
38 | 51 | 6.9008
39 | 51 | 6.9008
40 | 51 | 6.9008
41 | 51 | 6.9008
42 | 51 | 6.9008
43 | 51 | 6.9008
44 | 51 | 6.9008
45 | 51 | 6.9008
46 | 51 | 6.9008
47 | 51 | 6.9008
48 | 52 | 6
49 | 52 | 6
50 | 52 | 6
51 | 52 | 6
52 | 52 | 6
53 | 52 | 6
54 | 52 | 6
55 | 52 | 6
56 | 56 | 6
57 | 56 | 6
58 | 56 | 6
59 | 56 | 6
60 | 56 | 6
61 | 56 | 6
62 | 56 | 6
63 | 56 | 6
64 | 56 | 6
65 | 56 | 6
66 | 56 | 6
67 | 56 | 6
68 | 56 | 6
69 | 56 | 6
70 | 56 | 6
71 | 56 | 6
72 | 56 | 6
73 | 56 | 6
74 | 56 | 6
75 | 56 | 6
76 | 56 | 6
77 | 50 | 6.2117
78 | 50 | 6.2117
79 | 50 | 6.2117
80 | 50 | 6.2117
81 | 50 | 6.2117
82 | 45 | 2.7663
83 | 45 | 2.7663
84 | 45 | 2.7663
85 | 45 | 2.7663
86 | 45 | 2.7663
87 | 45 | 2.7663
88 | 45 | 2.7663
89 | 45 | 2.7663
90 | 45 | 2.7663
91 | 45 | 2.7663
92 | 45 | 2.7663
93 | 45 | 2.7663
94 | 41 | 0.01
95 | 41 | 0.01
96 | 41 | 0.01
97 | 41 | 0.01
98 | 41 | 0.01
99 | 41 | 0.01
100 | 41 | 0.01
101 | 41 | 0.01
102 | 41 | 0.01
103 | 41 | 0.01
104 | 41 | 0.01
105 | 41 | 0.01
106 | 40 | -0.67908
107 | 40 | -0.67908
108 | 40 | -0.67908
109 | 40 | -0.67908
110 | 40 | -0.67908
111 | 40 | -0.67908
112 | 40 | -0.67908
113 | 40 | -0.67908
114 | 40 | -0.67908
115 | 40 | -0.67908
116 | 40 | -0.67908
117 | 39 | 0
118 | 39 | 0
119 | 39 | 0
120 | 39 | 0
121 | 39 | 0
122 | 39 | 0
123 | 39 | 0
124 | 39 | 0
125 | 39 | 0
126 | 39 | 0
127 | 39 | 0
128 | 39 | 0
129 | 39 | 0
130 | 39 | 0
131 | 35 | 0
132 | 35 | 0
133 | 35 | 0
134 | 35 | 0
135 | 35 | 0
136 | 35 | 0
137 | 35 | 0
138 | 35 | 0
139 | 35 | 0
140 | 30 | 0
141 | 30 | 0
142 | 30 | 0
143 | 30 | 0
144 | 30 | 0
145 | 30 | 0
146 | 30 | 0
147 | 30 | 0
148 | 30 | 0
149 | 21 | 0
150 | 21 | 0
151 | 21 | 0
152 | 21 | 0
153 | 21 | 0
154 | 21 | 0
155 | 21 | 0
156 | 21 | 0
157 | 21 | 0
158 | 21 | 0
159 | 21 | 0
160 | 21 | 0
161 | 40 | -0.67908
162 | 40 | -0.67908
163 | 40 | -0.67908
164 | 40 | -0.67908
165 | 40 | -0.67908
166 | 40 | -0.67908
167 | 40 | -0.67908
168 | 40 | -0.67908
169 | 40 | -0.67908
170 | 40 | -0.67908
171 | 40 | -0.67908
172 | 40 | -0.67908
173 | 40 | -0.67908
174 | 40 | -0.67908
175 | 40 | -0.67908
176 | 40 | -0.67908
177 | 42 | 0.69908
178 | 42 | 0.69908
179 | 42 | 0.69908
180 | 42 | 0.69908
181 | 42 | 0.69908
182 | 42 | 0.69908
183 | 42 | 0.69908
184 | 42 | 0.69908
185 | 42 | 0.69908
186 | 42 | 0.69908
187 | 42 | 0.69908
188 | 42 | 0.69908
189 | 42 | 0.69908
190 | 42 | 0.69908
191 | 42 | 0.69908
192 | 42 | 0.69908